## Sheet1
RavAGE 0.1-alpha
Bill of Materials
CPU.SchDoc
Designator | Manufacturer Part No. | Description | Manufacturer | Element14 Part No. | Qty | Price (ea) | Sub-Total
R1 | RC0603FR-073K3L | 3k3 Resistor 100mW 1% 0603 (min order qty of 50) | YAGEO (PHYCOMP) | 9238549 | 50 | 0.008 | 0.4
R2, R3, R4, R5, R6 | RC0603FR-0710KL | 10k Resistor 100mW 1% 0603 (min order qty of 50) | YAGEO (PHYCOMP) | 9238603 | 50 | 0.008 | 0.4
R7 | CRCW06032K40FKEA | 2k4 Resistor 100mW 1% 0603 | VISHAY DRALORIC | 1469766 | 1 | 0.05 | 0.05
R8 | RC0603FR-071KL | 1k Resistor 100mW 1% 0603 (min order qty of 50) | YAGEO (PHYCOMP) | 9238484 | 50 | 0.008 | 0.4
C1, C2, C3, C4, C5, C6, C11, C12, C13 | 0603ZC224KAT2A | 0.22uF Capacitor X7R Ceramic 10V 10% 0603 (min order qty of 10) | AVX | 1327683 | 10 | 0.106 | 1.06
C7, C8 | C0603C180J5GACTU | 18pF Capacitor C0G/NP0 Ceramic 50V 5% 0603 (min order qty of 10) | KEMET | 1414620 | 10 | 0.024 | 0.24
C9 | C0603C682K5RACTU | 6.8nF Capacitor C0G/NP0 Ceramic 50V 10% 0603 (min order qty of 10) | KEMET | 1414649 | 10 | 0.026 | 0.26
C10 | C0603C681J1GACTU | 680pF Capacitor C0G/NP0 Ceramic 100V 5% 0603 (min order qty of 10) | KEMET | 1813442 | 10 | 0.114 | 1.14
C14, C19 | MCCA000255 | 0.1uF Capacitor X7R Ceramic 10V 10% 0603 (min order qty of 100) | MULTICOMP | 1759122 | 100 | 0.016 | 1.6
C15, C16, C17, C18 | TPSP106M010R2000 | 10uF Capacitor Tantalum 10V 20% 0805 | AVX | 1658716 | 4 | 0.734 | 2.936
D1 |  | LED 0603 |  |  |  |  | 0
J1 |  | BDM Header 2x3 DIL |  |  |  |  | 0
JP1 |  | Firmware Load Jumper 1x2 SIL |  |  |  |  | 0
Y1 | HCM49 16.000MABJ-UT | Crystal 16.0Mhz 18pF HC49/US | CITIZEN AMERICA | 1611734 | 1 | 1.2 | 1.2
Y2 | ABS10-32.768KHZ-T | Crystal 32.768kHz 12.5pF SMD | ABRACON | 1633675 | 1 | 1.8 | 1.8
U1 | MC9S12XDP512MAG | IC, MICROCONTROLLER, FREESCALE |  |  |  |  | 0
U2 | M41T56M6 | IC, RTC |  |  |  |  | 0