## Sheet1
RavAGE 0.1-alpha
Bill of Materials
CPU.SchDoc
Designator | Description | Manufacturer Part No. | Manufacturer | Element14 Part No. | Qty | Price (ea) | Sub-Total
R1 | 3k3 Resistor 100mW 1% 0603 | RC0603FR-073K3L | YAGEO (PHYCOMP) | 9238549 (min order qty of 50) | 50 | 0.008 | 0.4
R2, R3, R4, R5, R6 | 10k Resistor 100mW 1% 0603 | RC0603FR-0710KL | YAGEO (PHYCOMP) | 9238603 (min order qty of 50) | 50 | 0.008 | 0.4
R7 | 2k4 Resistor 100mW 1% 0603 | CRCW06032K40FKEA | VISHAY DRALORIC | 1469766 | 1 | 0.05 | 0.05
R8 | 1k Resistor 100mW 1% 0603 | RC0603FR-071KL | YAGEO (PHYCOMP) | 9238484 (min order qty of 50) | 50 | 0.008 | 0.4
C1, C2, C3, C4, C5, C6, C11, C12, C13 | 0.22uF Capacitor X7R Ceramic 10V 10% 0603 | 0603ZC224KAT2A | AVX | 1327683 (min order qty of 10) | 10 | 0.106 | 1.06
C7, C8 | 18pF Capacitor C0G/NP0 Ceramic 50V 5% 0603 | C0603C180J5GACTU | KEMET | 1414620 (min order qty of 10) | 10 | 0.024 | 0.24
C9 | 6.8nF Capacitor C0G/NP0 Ceramic 50V 10% 0603 | C0603C682K5RACTU | KEMET | 1414649 (min order qty of 10) | 10 | 0.026 | 0.26
C10 | 680pF Capacitor C0G/NP0 Ceramic 100V 5% 0603 | C0603C681J1GACTU | KEMET | 1813442 (min order qty of 10) | 10 | 0.114 | 1.14
C14, C19 | 0.1uF Capacitor X7R Ceramic 10V 10% 0603 | MCCA000255 | MULTICOMP | 1759122 (min order qty of 100) | 100 | 0.016 | 1.6
C15, C16, C17, C18 | 10uF Capacitor MLCC 10V 10% 0805 | 100R15X106KV4E | JOHANSON DIELECTRICS | 1886102 (min order qty of 10) | 10 | 0.258 | 2.58
D1 | LED 0603 | [5 empty] | 0
J1 | BDM Header 2x3 DIL | [5 empty] | 0
JP1 | Firmware Load Jumper, Header 1x2 SIL | [5 empty] | 0
Y1 | Crystal 16.0Mhz 18pF HC49/US | HCM49 16.000MABJ-UT | CITIZEN AMERICA | 1611734 | 1 | 1.2 | 1.2
Y2 | Crystal 32.768kHz 12.5pF SMD | ABS10-32.768KHZ-T | ABRACON | 1633675 | 1 | 1.8 | 1.8
U1 | IC, MICROCONTROLLER, LQFP-144 | MC9S12XDP512MAG | FREESCALE | 1579847 | 1 | 39.24 | 39.24
U2 | IC, RTCC, SOIC-8 | M41T56M6E | STMICROELECTRONICS | 9882650 | 1 | 2.4 | 2.4
RavAGE 0.1-alpha
Bill of Materials
Power Supplies.SchDoc
Designator | Description | Manufacturer Part No. | Manufacturer | Element14 Part No. | Qty | Price (ea) | Sub-Total
R9 | 20k Resistor 100mW 1% 0603 | ERJ3EKF2002V | PANASONIC | 2059432 (min order qty of 50) | 50 | 0.02 | 1
R10 | 29k4 Resistor 100mW 0.1% 0603 | RP73D1J29K4BTDG | TE CONNECTIVITY | 1752638 (min order qty of 5) | 5 | 2.04 | 10.2
R11 | 330R Resistor 1W 1% 2512 | RC2512FK-07330RL | YAGEO (PHYCOMP) | 1283136 (min order qty of 5) | 5 | 0.86 | 4.3
R12 | 470R Resistor mW 1% 0603 | RC0603FR-07470RL | YAGEO (PHYCOMP) | 9238441 (min order qty of 50) | 50 | 0.008 | 0.4
R13, R14, R16 | 10k Resistor 100mW 0.1% 0603 | RG1608N-103-B-T1 | SUSUMU | 1653317 | 3 | 1.12 | 3.36
R15 | 604R Resistor 100mW 0.1% 0603 | RP73D1J604RBTDG | TE CONNECTIVITY | 1752458 | 5 | 0.992 | 4.96
C20 | 10uF Capacitor MLCC 35V 10% 1206 | GMK316AB7106KL-TR | TAIYO YUDEN | 2100124 | 1 | 1.16 | 1.16
C21 | 22uF Capacitor MLCC 10V 10% 1210 | MCCA000576 | MULTICOMP | 1759459 (min order qty of 10) | 10 | 0.376 | 3.76
C22 | 0.1uF Capacitor X7R Ceramic 50V 10% 0603 | 06035C104JAT2A | AVX | 1740621 (min order qty of 10) | 10 | 0.876 | 8.76
C23 | 0.1uF Capacitor X7R Ceramic 10V 10% 0603 | ***refer to C14, C19 on CPU.SchDoc page of BOM*** |  |  | 0 | 0 | 0
C24 | 470nF Capacitor X7R Ceramic 50V 10% 0805 | C0805C474K5RACTU | KEMET | 1907053 (min order qty of 10) | 10 | 0.376 | 3.76
C25 | 47uF Capacitor MLCC 10V 20% 1210 | MCCA000578 | MULTICOMP | 1759461 (min order qty of 10) | 10 | 1.82 | 18.2
5VLED | LED 0603 | [5 empty] | 0
F1, F2 | POLYFUSE, 500mA, 15V, 1812L | 1812L050PR | LITTELFUSE | 1597001 (min order qty of 10) | 10 | 1.14 | 11.4
Q1 | TRANSISTOR, PNP, MJD127, TO-252 | MJD127G | ON SEMICONDUCTOR | 9557083 | 1 | 0.382 | 0.382
U3 | LDO REGULATOR, LM2937ES-5.0, TO-263-3 | LM2937ES-5.0/NOPB | NATIONAL SEMI | 1469067 (min order qty of 5) | 5 | 1.8 | 9
U4 | LDO REGULATOR, LM2941S, TO-263-5 | LM2941S/NOPB | NATIONAL SEMI | 1150164 | 1 | 3.52 | 3.52
U5 | PRECISION ADJ ZENER, TL-431 | TL431CDBZRG4 | TEXAS INSTRUMENTS | 1053415 | 1 | 0.836 | 0.836
RavAGE 0.1-alpha
Bill of Materials
USB Comms.SchDoc
Designator | Description | Manufacturer Part No. | Manufacturer | Element14 Part No. | Qty | Price (ea) | Sub-Total
R17 | 2k Resistor 100mW 1% 0603 | MCMR06X2001FTL | MULTICOMP | 2073418 (min order qty of 100) | 100 | 0.02 | 2
R18, R19, R20 | 1k Resistor 100mW 1% 0603 | ***refer to R8 on CPU.SchDoc page of BOM*** |  |  | 0 | 0 | 0
C26 | 4.7uF Capacitor MLCC 10V 10% 0603 | 0603ZD475KAT2A | AVX | 1833806 (min order qty of 10) | 10 | 0.328 | 3.28
C27, C29 | 0.1uF Capacitor X7R Ceramic 10V 10% 0603 | ***refer to C14, C19 on CPU.SchDoc page of BOM*** |  |  | 0 | 0 | 0
C28 | 10nF Capacitor X7R Ceramic 50V 10% 0603 | 06035C103K4Z2A | AVX | 1833842 (min order qty of 5) | 5 | 0.09 | 0.45
FB1 | FERRITE BEAD, 0.05R, 1A, 0603 | BLM18PG300SN1D | MURATA | 1515741 (min order qty of 5) | 5 | 0.056 | 0.28
TXLED, RXLED, CBUS3LED | LED 0603 | [5 empty] | 0
U6 | IC, USB TO UART, SSOP-28 | FT232RL | FTDI | 1146032 | 1 | 8.6 | 8.6
U7 | ISOLATOR, DIGITAL, 150NS, SOIC-8 | ADUM3201ARZ | ANALOG DEVICES | 2102513 | 1 | 5.17 | 5.17
USB | MINI USB TYPE B, RECEPTACLE | 51387-0578 | MOLEX | 1507961 | 1 | 0.571 | 0.571
CBUSIO | Header 1x2 SIL | [5 empty] | 0
RavAGE 0.1-alpha
Bill of Materials
RS232 Comms.SchDoc
Designator | Description | Manufacturer Part No. | Manufacturer | Element14 Part No. | Qty | Price (ea) | Sub-Total
C30, C31, C32, C33, C34 | 0.1uF Capacitor X7R Ceramic 10V 10% 0603 | ***refer to C14, C19 on CPU.SchDoc page of BOM*** |  |  | 0 | 0 | 0
U8 | IC, TRANSCEIVER, SOIC-16 | MAX232ACWE | MAXIM | 9724370 | 1 | 9.14 | 9.14
J2 | SOCKET, 3.5MM, JACK, PCB, 3POLE | 4832.232 | SCHURTER | 152204 (min order qty of 2) | 2 | 5.48 | 10.96
JP2 | Header 1x2 SIL | [5 empty] | 0
RavAGE 0.1-alpha
Bill of Materials
VR Interfaces.SchDoc
Designator | Description | Manufacturer Part No. | Manufacturer | Element14 Part No. | Qty | Price (ea) | Sub-Total
0
0
0
0
0
0
0
0
0
0
0
0
0