## Sheet1
RavAGE 0.1-alpha
Bill of Materials
CPU.SchDoc
Designator | Description | Manufacturer Part No. | Manufacturer | Element14 Part No. | Qty | Price (ea) | Sub-Total
R1 | 3k3 Resistor 100mW 1% 0603 | RC0603FR-073K3L | YAGEO (PHYCOMP) | 9238549 (min order qty of 50) | 50 | 0.008 | 0.4
R2, R3, R4, R5, R6 | 10k Resistor 100mW 1% 0603 | RC0603FR-0710KL | YAGEO (PHYCOMP) | 9238603 (min order qty of 50) | 50 | 0.008 | 0.4
R7 | 2k4 Resistor 100mW 1% 0603 | CRCW06032K40FKEA | VISHAY DRALORIC | 1469766 | 1 | 0.05 | 0.05
R8 | 1k Resistor 100mW 1% 0603 | RC0603FR-071KL | YAGEO (PHYCOMP) | 9238484 (min order qty of 50) | 50 | 0.008 | 0.4
C1, C2, C3, C4, C5, C6, C11, C12, C13 | 0.22uF Capacitor X7R Ceramic 10V 10% 0603 | 0603ZC224KAT2A | AVX | 1327683 (min order qty of 10) | 10 | 0.106 | 1.06
C7, C8 | 18pF Capacitor C0G/NP0 Ceramic 50V 5% 0603 | C0603C180J5GACTU | KEMET | 1414620 (min order qty of 10) | 10 | 0.024 | 0.24
C9 | 6.8nF Capacitor C0G/NP0 Ceramic 50V 10% 0603 | C0603C682K5RACTU | KEMET | 1414649 (min order qty of 10) | 10 | 0.026 | 0.26
C10 | 680pF Capacitor C0G/NP0 Ceramic 100V 5% 0603 | C0603C681J1GACTU | KEMET | 1813442 (min order qty of 10) | 10 | 0.114 | 1.14
C14, C19 | 0.1uF Capacitor X7R Ceramic 10V 10% 0603 | MCCA000255 | MULTICOMP | 1759122 (min order qty of 100) | 100 | 0.016 | 1.6
C15, C16, C17, C18 | 10uF Capacitor MLCC 10V 10% 0805 | 100R15X106KV4E | JOHANSON DIELECTRICS | 1886102 (min order qty of 10) | 10 | 0.258 | 2.58
D1 | LED 0603 | [5 empty] | 0
J1 | BDM Header 2x3 DIL | [5 empty] | 0
JP1 | Firmware Load Jumper, Header 1x2 SIL | [5 empty] | 0
Y1 | Crystal 16.0Mhz HC49/US | HCM49 16.000MABJ-UT | CITIZEN AMERICA | 1611734 | 1 | 1.2 | 1.2
Y2 | Crystal 32.768kHz SMD | ABS10-32.768KHZ-T | ABRACON | 1633675 | 1 | 1.8 | 1.8
U1 | IC, MICROCONTROLLER, LQFP-144 | MC9S12XDP512MAG | FREESCALE | 1579847 | 1 | 39.24 | 39.24
U2 | IC, RTCC, SOIC-8 | M41T56M6E | STMICROELECTRONICS | 9882650 | 1 | 2.4 | 2.4
RavAGE 0.1-alpha
Bill of Materials
Power Supplies.SchDoc
Designator | Description | Manufacturer Part No. | Manufacturer | Element14 Part No. | Qty | Price (ea) | Sub-Total
R9 | 20k Resistor 100mW 1% 0603 | ERJ3EKF2002V | PANASONIC | 2059432 (min order qty of 50) | 50 | 0.02 | 1
R10 | 29k4 Resistor 100mW 0.1% 0603 | RP73D1J29K4BTDG | TE CONNECTIVITY | 1752638 (min order qty of 5) | 5 | 2.04 | 10.2
R11 | 330R Resistor 1W 1% 2512 | RC2512FK-07330RL | YAGEO (PHYCOMP) | 1283136 (min order qty of 5) | 5 | 0.86 | 4.3
R12 | 2k4 Resistor 100mW 1% 0603 | ***refer to R7 on CPU.SchDoc page of BOM*** |  |  | 0 | 0 | 0
R13, R14, R16 | 10k Resistor 100mW 0.1% 0603 | RG1608N-103-B-T1 | SUSUMU | 1653317 | 3 | 1.12 | 3.36
R15 | 604R Resistor 100mW 0.1% 0603 | RP73D1J604RBTDG | TE CONNECTIVITY | 1752458 | 5 | 0.992 | 4.96
C20 | 22uF Capacitor MLCC 10V 10% 1210 | MCCA000576 | MULTICOMP | 1759459 (min order qty of 10) | 10 | 0.376 | 3.76
C21 | 0.1uF Capacitor X7R Ceramic 10V 10% 0603 | ***refer to C14, C19 on CPU.SchDoc page of BOM*** |  |  | 0 | 0 | 0
C22 | 10uF Capacitor MLCC 35V 10% 1206 | GMK316AB7106KL-TR | TAIYO YUDEN | 2100124 | 1 | 1.16 | 1.16
C23 | 0.1uF Capacitor X7R Ceramic 50V 10% 0603 | 06035C104JAT2A | AVX | 1740621 (min order qty of 10) | 20 | 0.876 | 17.52
C24 | 470nF Capacitor X7R Ceramic 50V 10% 0805 | C0805C474K5RACTU | KEMET | 1907053 (min order qty of 10) | 10 | 0.376 | 3.76
C25 | 47uF Capacitor MLCC 10V 20% 1210 | MCCA000578 | MULTICOMP | 1759461 (min order qty of 10) | 10 | 1.82 | 18.2
D2 | LED 0603 | [5 empty] | 0
F1, F2 | POLYFUSE, 350mA, 30V, 1812 | 1812L035/30DR | LITTELFUSE | 2119633 | 2 | 2.42 | 4.84
Q1 | TRANSISTOR, PNP, MJD127, TO-252 | MJD127G | ON SEMICONDUCTOR | 9557083 | 1 | 0.382 | 0.382
U3 | LDO REGULATOR, LM2937ES-5.0, TO-263-3 | LM2937ES-5.0/NOPB | NATIONAL SEMI | 1469067 (min order qty of 5) | 5 | 1.8 | 9
U4 | LDO REGULATOR, LM2941S, TO-263-5 | LM2941S/NOPB | NATIONAL SEMI | 1150164 | 1 | 3.52 | 3.52
U5 | PRECISION ADJ ZENER, TL-431 | TL431CDBZRG4 | TEXAS INSTRUMENTS | 1053415 | 1 | 0.836 | 0.836
RavAGE 0.1-alpha
Bill of Materials
USB Comms.SchDoc
Designator | Description | Manufacturer Part No. | Manufacturer | Element14 Part No. | Qty | Price (ea) | Sub-Total
R17 | 2k Resistor 100mW 1% 0603 | MCMR06X2001FTL | MULTICOMP | 2073418 (min order qty of 100) | 100 | 0.02 | 2
R18, R19, R20 | 1k Resistor 100mW 1% 0603 | ***refer to R8 on CPU.SchDoc page of BOM*** |  |  | 0 | 0 | 0
C26 | 4.7uF Capacitor MLCC 10V 10% 0603 | 0603ZD475KAT2A | AVX | 1833806 (min order qty of 10) | 10 | 0.328 | 3.28
C27, C29 | 0.1uF Capacitor X7R Ceramic 10V 10% 0603 | ***refer to C14, C19 on CPU.SchDoc page of BOM*** |  |  | 0 | 0 | 0
C28 | 10nF Capacitor X7R Ceramic 50V 10% 0603 | 06035C103K4Z2A | AVX | 1833842 (min order qty of 5) | 5 | 0.09 | 0.45
FB1 | FERRITE BEAD, 0.05R, 1A, 0603 | BLM18PG300SN1D | MURATA | 1515741 (min order qty of 5) | 5 | 0.056 | 0.28
D3, D4, D5 | LED 0603 | [5 empty] | 0
U6 | IC, USB TO UART, SSOP-28 | FT232RL | FTDI | 1146032 | 1 | 8.6 | 8.6
U7 | ISOLATOR, DIGITAL, 150NS, SOIC-8 | ADUM3201ARZ | ANALOG DEVICES | 2102513 | 1 | 5.17 | 5.17
USB1 | MICRO USB TYPE B, RECEPTACLE | TBA | TBA | TBA | 1 | 0 | 0
CBUSIO1 | Header 1x2 SIL | [5 empty] | 0
RavAGE 0.1-alpha
Bill of Materials
RS232 Comms.SchDoc
Designator | Description | Manufacturer Part No. | Manufacturer | Element14 Part No. | Qty | Price (ea) | Sub-Total
C30, C31, C32, C33, C34 | 0.1uF Capacitor X7R Ceramic 10V 10% 0603 | ***refer to C14, C19 on CPU.SchDoc page of BOM*** |  |  | 0 | 0 | 0
U8 | IC, TRANSCEIVER, SOIC-16 | MAX232ACWE | MAXIM | 9724370 | 1 | 9.14 | 9.14
J2 | SOCKET, 3.5MM, JACK, PCB, 3POLE | 4832.232 | SCHURTER | 152204 (min order qty of 2) | 2 | 5.48 | 10.96
JP2 | Header 1x2 SIL | [5 empty] | 0
RavAGE 0.1-alpha
Bill of Materials
VR Interfaces.SchDoc
Designator | Description | Manufacturer Part No. | Manufacturer | Element14 Part No. | Qty | Price (ea) | Sub-Total
R21, R22, R29, R30, R36, R37 | 1k Resistor 100mW 1% 0603 | ***refer to R8 on CPU.SchDoc page of BOM*** |  |  | 0 | 0 | 0
R23, R28, R31, R34, R38, R42 | 10k Resistor 500mW 1% 200V 1210 | ERJ-14NF1002U | PANASONIC | 2281532 | 6 | 0.21 | 1.26
R24, R26, R40 | 10k Resistor 100mW 1% 0603 | ***refer to R2, R3, R4, R5, R6 on CPU.SchDoc page of BOM*** |  |  | 0 | 0 | 0
R25, R32, R41 | 5k1 Resistor 500mW 1% 200V+ | ERJP14F5101U | PANASONIC | 1894326 (min order qty of 25) | 25 | 0.266 | 6.65
R27, R33, R35, R39 | 2k4 Resistor 100mW 1% 0603 | ***refer to R7 on CPU.SchDoc page of BOM*** |  |  | 0 | 0 | 0
C35, C41 | 10uF Capacitor MLCC 10V 10% 0805 | ***refer to C15, C16, C17, C18 on CPU.SchDoc page of BOM*** |  |  | 0 | 0 | 0
C36, C40, C42 | 0.1uF Capacitor X7R Ceramic 10V 10% 0603 | ***refer to C14, C19 on CPU.SchDoc page of BOM*** |  |  | 0 | 0 | 0
C37, C43 | 1uF Capacitor MLCC 10V 20% 0603 | 100X14X105MV4T | JOHANSON DIELECTRICS | 1886135 (min order qty of 10) | 10 | 0.782 | 7.82
C38, C39, C44 | 1nF Capacitor X7R Ceramic 200V 0603 | 06032C102KAT2A | AVX | 1740637 (min order qty of 10) | 10 | 0.11 | 1.1
D6, D7, D8, D9 | LED 0603 | [5 empty] | 0
U9, U11 | IC, VR SENSOR INTERFACE, QSOP-16 | MAX9926UAEE+ | MAXIM | MOUSER # 700-MAX9926UAEE | 2 | 4.82 | 9.64
U10 | IC, LOGIC GATE, TSSOP-5 | 74AHCT1G08GW | NXP | 1727698 | 1 | 0.29 | 0.29
RavAGE 0.1-alpha
Bill of Materials
Core Analogue Inputs.SchDoc
Designator | Description | Manufacturer Part No. | Manufacturer | Element14 Part No. | Qty | Price (ea) | Sub-Total
R43 | 3k9 Resistor 100mW 1% 0603 | RT0603FRE073K9L | YAGEO (PHYCOMP) | 1500630 (min order qty of 5) | 5 | 0.878 | 4.39
R44, R49, R50 | 2k4 Resistor 100mW 1% 0603 | ***refer to R7 on CPU.SchDoc page of BOM*** |  |  | 0 | 0 | 0
R45, R46, R47, R51, R52, R53, R54, R55 | 470R Resistor 100mW 1% 0603 | RC0603FR-07470RL | YAGEO (PHYCOMP) | 9238441 (min order qty of 50) | 50 | 0.01 | 0.5
R48 | 1k Resistor 100mW 1% 0603 | ***refer to R8 on CPU.SchDoc page of BOM*** |  |  | 0 | 0 | 0
C45, C47, C49, C53, C55, C57, C61, C63 | 0.22uF Capacitor X7R Ceramic 10V 10% 0603 | ***refer to C1, C2, C3, C4, C5, C6, C11, C12, C13 on CPU.SchDoc page of BOM*** |  |  | 0 | 0 | 0
C46, C48, C50, C54, C56, C62 | 0.1uF Capacitor X7R Ceramic 50V 10% 0603 | ***refer to C23 on Power Supplies.SchDoc page of BOM*** |  |  | 0 | 0 | 0
C51, C59 | 0.33uF Capacitor X7R Ceramic 10V 10% 0603 | C1608X7R1A334K | TDK | 1844218 | 2 | 0.062 | 0.124
C52, C60 | 0.01uF Capacitor X7R Ceramic 10V 10% 0603 | MCCA001116 | MULTICOMP | 1856300 (min order qty of 100) | 100 | 0.036 | 3.6
C58, C64 | 0.1uF Capacitor X7R Ceramic 10V 10% 0603 | ***refer to C14, C19 on CPU.SchDoc page of BOM*** |  |  | 0 | 0 | 0
D10, D11, D12, D13, D14, D15 | Diode, Dual Schottky, SOT-23 | BAT721S | NXP | 1081200 (min order qty of 5) | 10 | 1.28 | 12.8
MAP1 | IC, PRESSURE SENSOR | MPXH6250AC6U | FREESCALE | 1316092 | 1 | 13.54 | 13.54
AAP1 | IC, PRESSURE SENSOR | MPXH6115A6U | FREESCALE | 1457169 | 1 | 14.61 | 14.61
RavAGE 0.1-alpha
Bill of Materials
Extra Analogue Inputs.SchDoc
Designator | Description | Manufacturer Part No. | Manufacturer | Element14 Part No. | Qty | Price (ea) | Sub-Total
R56 | 3k9 Resistor 100mW 1% 0603 | ***refer to R43 on Core Analogue Inputs.SchDoc page of BOM*** |  |  | 0 | 0 | 0
R57, R63, R68 | 2k4 Resistor 100mW 1% 0603 | ***refer to R7 on CPU.SchDoc page of BOM*** |  |  | 0 | 0 | 0
R58, R59, R60, R64, R65, R66, R69, R70 | 470R Resistor 100mW 1% 0603 | ***refer to R45, R46, R47, R51…. on Core Analogue Inputs.SchDoc page of BOM*** |  |  | 0 | 0 | 0
R61 | 1k Resistor 100mW 1% 0603 | ***refer to R8 on CPU.SchDoc page of BOM*** |  |  | 0 | 0 | 0
R62 | 39k Resistor 100mW 1% 0603 | RC0603FR-0739KL | YAGEO (PHYCOMP) | 9238670 (min order qty of 50) | 50 | 0.01 | 0.5
R67 | 10k Resistor 100mW 1% 0603 | ***refer to R2, R3, R4, R5, R6 on CPU.SchDoc page of BOM*** |  |  | 0 | 0 | 0
C65, C67, C69, C71, C74, C76 | 0.22uF Capacitor X7R Ceramic 10V 10% 0603 | ***refer to C1, C2, C3, C4, C5, C6, C11, C12, C13 on CPU.SchDoc page of BOM*** |  |  | 0 | 0 | 0
C66, C68, C70, C72, C75, C77 | 0.1uF Capacitor X7R Ceramic 50V 10% 0603 | ***refer to C23 on Power Supplies.SchDoc page of BOM*** |  |  | 0 | 0 | 0
C73, C78 | 15nF Capacitor X7R Ceramic 10V 10% 0603 | MCCA001117 | MULTICOMP | 1856301 (min order qty of 100) | 100 | 0.052 | 5.2
D16, D17, D18, D19, D20, D21, D22, D23 | Diode, Dual Schottky, SOT-23 | BAT721S | NXP | 1081200 (min order qty of 5) | 10 | 1.28 | 12.8
RT1 | NTC THERMISTOR, 10k | B57703M0103G040 | EPCOS | 2285468 | 1 | 7.38 | 7.38
RavAGE 0.1-alpha
Bill of Materials
Digital Inputs.SchDoc
Designator | Description | Manufacturer Part No. | Manufacturer | Element14 Part No. | Qty | Price (ea) | Sub-Total
R71, R72, R73, R74, R75, R76, R77 | 1k Resistor 100mW 1% 0603 | ***refer to R8 on CPU.SchDoc page of BOM*** |  |  | 0 | 0 | 0
R78, R79 | 2k4 Resistor 100mW 1% 0603 | ***refer to R7 on CPU.SchDoc page of BOM*** |  |  | 0 | 0 | 0
D24, D25, D28 | Diode, Dual Schottky, SOT-23 | BAT721S | NXP | 1081200 (min order qty of 5) | 5 | 1.28 | 6.4
D26, D27, D29 | Diode, Zener, 4V7, SMA | 1SMA5917BT3G | ON SEMICONDUCTOR | 1431139 (min order qty of 10) | 10 | 0.76 | 7.6
U12 | IC, LOGIC GATE, SOT23-5 | 74V1T04STR | STMICROELECTRONICS | 1697253 | 1 | 0.278 | 0.278
RavAGE 0.1-alpha
Bill of Materials
Knock Sensing.SchDoc
Designator | Description | Manufacturer Part No. | Manufacturer | Element14 Part No. | Qty | Price (ea) | Sub-Total
R80, R82 | 68k Resistor 100mW 1% 0603 | RC0603FR-0768KL | YAGEO (PHYCOMP) | 9238700 (min order qty of 50) | 50 | 0.01 | 0.5
R81, R83 | 10k Resistor 100mW 1% 0603 | ***refer to R2, R3, R4, R5, R6 on CPU.SchDoc page of BOM*** |  |  | 0 | 0 | 0
R84 | 1M Resistor 100mW 1% 0603 | RC0603FR-071ML | YAGEO (PHYCOMP) | 9238840RL (min order qty of 50) | 50 | 0.01 | 0.5
C79 | 0.1uF Capacitor X7R Ceramic 10V 10% 0603 | ***refer to C14, C19 on CPU.SchDoc page of BOM*** |  |  | 0 | 0 | 0
C80 | 4.7uF Capacitor MLCC 10V 10% 0603 | ***refer to C26 on USB Comms.SchDoc page of BOM*** |  |  | 0 | 0 | 0
C81, C82 | 3.3nF Capacitor X7R Ceramic 50V 10% 0603 | C0603C332K5RAC AUTO | KEMET | 2070419 (min order qty of 10) | 10 | 0.046 | 0.46
C83, C84 | 22pF Capacitor NP0 10V 1% 0603 | MCCA000928 | MULTICOMP | 1856082 (min order qty of 100) | 100 | 0.032 | 3.2
C85 | 0.1uF Capacitor X7R Ceramic 10V 10% 0603 | ***refer to C14, C19 on CPU.SchDoc page of BOM*** |  |  | 0 | 0 | 0
Y3 | Crystal 16.0Mhz HC49/US | XT49M-2016M | VISHAY DALE | 1469641 | 1 | 2.48 | 2.48
U13 | IC, KNOCK SENSOR INTERFACE, SOIC-20 | TPIC8101DW | TEXAS INSTRUMENTS | 1624395 | 1 | 14.24 | 14.24
RavAGE 0.1-alpha
Bill of Materials
Ignitor Outputs.SchDoc
Designator | Description | Manufacturer Part No. | Manufacturer | Element14 Part No. | Qty | Price (ea) | Sub-Total
R85, R86, R93, R94, R101, R102 | 1k Resistor 100mW 1% 0603 | ***refer to R8 on CPU.SchDoc page of BOM*** |  |  | 0 | 0 | 0
R87, R88, R95, R96, R103, R104 | 150R Resistor 2W 1% 2512 | 3521150RFT | TE CONNECTIVITY | 2117481 (min order qty of 5) | 5 | 0.326 | 1.63
R89, R90, R97, R98, R105, R106 | 100k Resistor 100mW 1% 0603 | RC0603FR-07100KL | YAGEO (PHYCOMP) | 9238727 (min order qty of 50) | 50 | 0.01 | 0.5
R91, R92, R99, R100, R107, R108 | 2k4 Resistor 100mW 1% 0603 | ***refer to R7 on CPU.SchDoc page of BOM*** |  |  | 0 | 0 | 0
C86, C88, C90 | 0.1uF Capacitor X7R Ceramic 10V 10% 0603 | ***refer to C14, C19 on CPU.SchDoc page of BOM*** |  |  | 0 | 0 | 0
C87, C89, C91 | 1uF Capacitor X6S 35V 10% 0805 | GRM219C8YA105KA73D | MURATA | 1889284 (min order qty of 10) | 10 | 0.132 | 1.32
D31, D32, D33, D34, D35, D36 | LED 0603 | [5 empty] | 0
U14, U16, U18 | IC, LOGIC GATE, US8 | NC7WZ86K8X | FAIRCHILD SEMI | 3393082 | 3 | 0.538 | 1.614
U15, U17, U19 | IC, DRIVER MOSFET, 1.5A, DUAL, SOIC-8 | TC4427AEOA | MICROCHIP | 1292285 | 3 | 1.09 | 3.27
JP3, JP4 | Jumper, Header 1x3 SIL | [5 empty] | 0
RavAGE 0.1-alpha
Bill of Materials
Injectors.SchDoc
Designator | Description | Manufacturer Part No. | Manufacturer | Element14 Part No. | Qty | Price (ea) | Sub-Total
R109, R110, R111, R121, R122, R123 | 2k4 Resistor 100mW 1% 0603 | ***refer to R7 on CPU.SchDoc page of BOM*** |  |  | 0 | 0 | 0
R112, R113, R114, R115, R116, R117, | 1k Resistor 100mW 1% 0603 | ***refer to R8 on CPU.SchDoc page of BOM*** |  |  | 0 | 0 | 0
R124, R125, R126, R127, R128, R129
R118, R119, R120, R130, R131, R132 | 100k Resistor 100mW 1% 0603 | ***refer to R89, R90, R97, R98, R105, R106 on Ignitor Outputs.SchDoc page of BOM*** |  |  | 0 | 0 | 0
D40, D41, D42, D46, D47, D48 | LED 0603 | [5 empty] | 0
D37, D38, D39, D43, D44, D45 | DIODE, SIGNAL, 100V, 0.5A, 0805 | TS4148RY | TAIWAN SEMI | 8150206 (min order qty of 10) | 10 | 0.136 | 1.36
Q2, Q3, Q4, Q5, Q6, Q7 | MOSFET, N, 40V, 12A, DPAK | VND14NV04-E | STMICROELECTRONICS | 1739408 | 6 | 4.18 | 25.08
RavAGE 0.1-alpha
Bill of Materials
Low Side Drivers.SchDoc
Designator | Description | Manufacturer Part No. | Manufacturer | Element14 Part No. | Qty | Price (ea) | Sub-Total
R133, R134, R135, R142, R143 | 2k4 Resistor 100mW 1% 0603 | ***refer to R7 on CPU.SchDoc page of BOM*** |  |  | 0 | 0 | 0
R136, R137, R138, R144, R145 | 1k Resistor 100mW 1% 0603 | ***refer to R8 on CPU.SchDoc page of BOM*** |  |  | 0 | 0 | 0
R139, R140, R141, R146, R147 | 100k Resistor 100mW 1% 0603 | ***refer to R89, R90, R97, R98, R105, R106 on Ignitor Outputs.SchDoc page of BOM*** |  |  | 0 | 0 | 0
D52, D53, D54, D57, D58 | LED 0603 | [5 empty] | 0
D49, D50, D51, D55, D56 | DIODE, SIGNAL, 100V, 0.5A, 0805 | TS4148RY | TAIWAN SEMI | 8150206 (min order qty of 10) | 10 | 0.136 | 1.36
Q8, Q9, Q10, Q11, Q12 | MOSFET, N, 40V, 12A, DPAK | VND14NV04-E | STMICROELECTRONICS | 1739408 | 5 | 4.18 | 20.9
RavAGE 0.1-alpha
Bill of Materials
3-Wire ISCV Driver.SchDoc
Designator | Description | Manufacturer Part No. | Manufacturer | Element14 Part No. | Qty | Price (ea) | Sub-Total
R148, R151 | 2k4 Resistor 100mW 1% 0603 | ***refer to R7 on CPU.SchDoc page of BOM*** |  |  | 0 | 0 | 0
R149, R152, R153, R154 | 1k Resistor 100mW 1% 0603 | ***refer to R8 on CPU.SchDoc page of BOM*** |  |  | 0 | 0 | 0
R150, R155 | 100k Resistor 100mW 1% 0603 | ***refer to R89, R90, R97, R98, R105, R106 on Ignitor Outputs.SchDoc page of BOM*** |  |  | 0 | 0 | 0
D60, D62 | LED 0603 | [5 empty] | 0
D59, D61 | DIODE, SIGNAL, 100V, 0.5A, 0805 | ***refer to D49, D50, D51, D55, D56 on Low Side Drivers.SchDoc page of BOM*** |  |  | 0 | 0 | 0
Q13, Q14 | MOSFET, N, 40V, 12A, DPAK | VND14NV04-E | STMICROELECTRONICS | 1739408 | 5 | 4.18 | 20.9
U20 | IC, LOGIC GATE, SOT23-5 | 74V1T04STR | STMICROELECTRONICS | 1697253 | 1 | 0.278 | 0.278
RavAGE 0.1-alpha
Bill of Materials
IO Expansion Header.SchDoc
Designator | Description | Manufacturer Part No. | Manufacturer | Element14 Part No. | Qty | Price (ea) | Sub-Total
IO EXPANSION HEADER | HEADER, 2x20 DIL | [5 empty] | 0
RavAGE 0.1-alpha
Bill of Materials
Connector.SchDoc
Designator | Description | Manufacturer Part No. | Manufacturer | Element14 Part No. | Qty | Price (ea) | Sub-Total
CON1 | HEADER, MOLEX, 48WAY | 36638-0002 | MOLEX | 1830389 | 1 | 31.44 | 31.44
CON2 | SOCKET, BNC, LOW PROFILE, R/A | 13-60-6 DGZ | MULTICOMP | 1712355 | 1 | 10.56 | 10.56